## Sheet1
Comment | Designator | Footprint | JLCPCB Part #（optional）
0.1u | C2 | Capacitor_SMD:C_0603_1608Metric_Pad1.08x0.95mm_HandSolder | C24452
0.1u | C6,C8,C9,C14,C18,C34,C35 | Capacitor_SMD:C_0402_1005Metric_Pad0.74x0.62mm_HandSolder | C77008
1u | C11,C21,C22 | Capacitor_SMD:C_0402_1005Metric_Pad0.74x0.62mm_HandSolder | C29266
1u | C3 | Capacitor_SMD:C_0603_1608Metric_Pad1.08x0.95mm_HandSolder | C15849
6p | C7,C33 | Capacitor_SMD:C_0402_1005Metric_Pad0.74x0.62mm_HandSolder | C162119
0.01u | C10 | Capacitor_SMD:C_0402_1005Metric_Pad0.74x0.62mm_HandSolder | C162190
10u | C19,C20 | Capacitor_SMD:C_0603_1608Metric_Pad1.08x0.95mm_HandSolder | C344022
10u | C15,C16 | Capacitor_SMD:C_0402_1005Metric_Pad0.74x0.62mm_HandSolder | C76991
22u | C17 | Capacitor_SMD:C_0402_1005Metric_Pad0.74x0.62mm_HandSolder | C415703
4.7u | L1 | Inductor_SMD:L_1008_2520Metric_Pad1.43x2.20mm_HandSolder | C391306
4.7u | C37 | Capacitor_SMD:C_0402_1005Metric_Pad0.74x0.62mm_HandSolder | C77004
SMDJ12A | CR2 | srw_custom:SMDJSeries_LTF | C4154714
Fuse-2410FA | F1 | srw_custom:2410FA | C2838934
1935161 | J2 | CONN_1935161_PXC | C3819953
Conn_01x08_Male | J5 | Connector_PinHeader_2.54mm:PinHeader_2x04_P2.54mm_Vertical | C492421
1935174 | J12,J13,J14 | srw_custom:CONN_1935174_PXC | C3816891
54.9k | R1 | Resistor_SMD:R_0402_1005Metric_Pad0.72x0.64mm_HandSolder | C11626
10k | R2 | Resistor_SMD:R_0402_1005Metric_Pad0.72x0.64mm_HandSolder | C60490
rf_433MHz_module | U1,U2,U3,U4 | srw_cuustom:433MHz_receiver | C5116483
TPS7A2033PDBVR | U5 | srw_custom:DBV0005A-IPC_A | C2862740
TPS561201DDCR | U7 | srw_custom:DDC0006A_N | C220433
STM32L431RCTx | U8 | Package_QFP:LQFP-64_10x10mm_P0.5mm | C92468
SN74HCT245PW | U9 | Package_SO:TSSOP-20_4.4x6.5mm_P0.65mm | C6779
ECS-480-8-36-RWN-TR | Y1 | srw_custom:XTAL_ECS-480-8-36-RWN-TR | C2450270