## Sheet1
Comment | Designator | Footprint
1u | C1 | Capacitor_SMD:C_0603_1608Metric_Pad1.08x0.95mm_HandSolder
1u | C2 | Capacitor_SMD:C_0603_1608Metric_Pad1.08x0.95mm_HandSolder
6p | C3 | Capacitor_SMD:C_0603_1608Metric_Pad1.08x0.95mm_HandSolder
8p | C4 | Capacitor_SMD:C_0603_1608Metric_Pad1.08x0.95mm_HandSolder
8p | C5 | Capacitor_SMD:C_0603_1608Metric_Pad1.08x0.95mm_HandSolder
0.1u | C6 | Capacitor_SMD:C_0603_1608Metric_Pad1.08x0.95mm_HandSolder
6p | C7 | Capacitor_SMD:C_0603_1608Metric_Pad1.08x0.95mm_HandSolder
0.1u | C8 | Capacitor_SMD:C_0603_1608Metric_Pad1.08x0.95mm_HandSolder
0.1u | C9 | Capacitor_SMD:C_0603_1608Metric_Pad1.08x0.95mm_HandSolder
0.1u | C10 | Capacitor_SMD:C_0603_1608Metric_Pad1.08x0.95mm_HandSolder
0.1u | C11 | Capacitor_SMD:C_0603_1608Metric_Pad1.08x0.95mm_HandSolder
0.1u | C12 | Capacitor_SMD:C_0603_1608Metric_Pad1.08x0.95mm_HandSolder
0.1u | C13 | Capacitor_SMD:C_0603_1608Metric_Pad1.08x0.95mm_HandSolder
4.7u | C14 | Capacitor_SMD:C_0603_1608Metric_Pad1.08x0.95mm_HandSolder
1u | C15 | Capacitor_SMD:C_0603_1608Metric_Pad1.08x0.95mm_HandSolder
0.01u | C16 | Capacitor_SMD:C_0603_1608Metric_Pad1.08x0.95mm_HandSolder
1u | C17 | Capacitor_SMD:C_0603_1608Metric_Pad1.08x0.95mm_HandSolder
1u | C18 | Capacitor_SMD:C_0603_1608Metric_Pad1.08x0.95mm_HandSolder
10u | C19 | Capacitor_SMD:C_0603_1608Metric_Pad1.08x0.95mm_HandSolder
1u | C25 | Capacitor_SMD:C_0603_1608Metric_Pad1.08x0.95mm_HandSolder
1u | C26 | Capacitor_SMD:C_0603_1608Metric_Pad1.08x0.95mm_HandSolder
1u | C27 | Capacitor_SMD:C_0603_1608Metric_Pad1.08x0.95mm_HandSolder
1u | C28 | Capacitor_SMD:C_0603_1608Metric_Pad1.08x0.95mm_HandSolder
Fuse-2410FA | F1 | srw_custom:2410FA
Conn_01x08_Male | J1 | Connector_PinHeader_2.54mm:PinHeader_2x04_P2.54mm_Vertical
Barrel_Jack_Switch | J2 | Connector_BarrelJack:BarrelJack_Wuerth_6941xx301002
terminal_custom_12pin | J3 | srw_custom:1984714
Conn_01x08_Male | J4 | Connector_PinHeader_2.54mm:PinHeader_1x08_P2.54mm_Vertical
Conn_01x02_Male | J5 | Connector_PinHeader_2.54mm:PinHeader_1x02_P2.54mm_Vertical
MountingHole_Pad | MH1 | MountingHole:MountingHole_3mm
MountingHole_Pad | MH2 | MountingHole:MountingHole_3mm
10k | R1 | Resistor_SMD:R_0603_1608Metric_Pad0.98x0.95mm_HandSolder
10k | R2 | Resistor_SMD:R_0603_1608Metric_Pad0.98x0.95mm_HandSolder
10k | R3 | Resistor_SMD:R_0603_1608Metric_Pad0.98x0.95mm_HandSolder
10k | R4 | Resistor_SMD:R_0603_1608Metric_Pad0.98x0.95mm_HandSolder
10k | R5 | Resistor_SMD:R_0603_1608Metric_Pad0.98x0.95mm_HandSolder
1k | R6 | Resistor_SMD:R_0603_1608Metric_Pad0.98x0.95mm_HandSolder
1k | R7 | Resistor_SMD:R_0603_1608Metric_Pad0.98x0.95mm_HandSolder
1k | R8 | Resistor_SMD:R_0603_1608Metric_Pad0.98x0.95mm_HandSolder
1k | R9 | Resistor_SMD:R_0603_1608Metric_Pad0.98x0.95mm_HandSolder
10k | R10 | Resistor_SMD:R_0603_1608Metric_Pad0.98x0.95mm_HandSolder
10k | R11 | Resistor_SMD:R_0603_1608Metric_Pad0.98x0.95mm_HandSolder
10k | R12 | Resistor_SMD:R_0603_1608Metric_Pad0.98x0.95mm_HandSolder
10k | R13 | Resistor_SMD:R_0603_1608Metric_Pad0.98x0.95mm_HandSolder
10k | R14 | Resistor_SMD:R_0603_1608Metric_Pad0.98x0.95mm_HandSolder
10k | R15 | Resistor_SMD:R_0603_1608Metric_Pad0.98x0.95mm_HandSolder
10k | R16 | Resistor_SMD:R_0603_1608Metric_Pad0.98x0.95mm_HandSolder
10k | R17 | Resistor_SMD:R_0603_1608Metric_Pad0.98x0.95mm_HandSolder
10k | R18 | Resistor_SMD:R_0603_1608Metric_Pad0.98x0.95mm_HandSolder
10k | R19 | Resistor_SMD:R_0603_1608Metric_Pad0.98x0.95mm_HandSolder
10k | R20 | Resistor_SMD:R_0603_1608Metric_Pad0.98x0.95mm_HandSolder
10k | R21 | Resistor_SMD:R_0603_1608Metric_Pad0.98x0.95mm_HandSolder
10k | R22 | Resistor_SMD:R_0603_1608Metric_Pad0.98x0.95mm_HandSolder
DNI | R23 | Resistor_SMD:R_0603_1608Metric_Pad0.98x0.95mm_HandSolder
DNI | R24 | Resistor_SMD:R_0603_1608Metric_Pad0.98x0.95mm_HandSolder
5.1k | R25 | Resistor_SMD:R_0603_1608Metric_Pad0.98x0.95mm_HandSolder
5.1k | R26 | Resistor_SMD:R_0603_1608Metric_Pad0.98x0.95mm_HandSolder
0 | R27 | Resistor_SMD:R_0603_1608Metric_Pad0.98x0.95mm_HandSolder
0 | R28 | Resistor_SMD:R_0603_1608Metric_Pad0.98x0.95mm_HandSolder
0 | R29 | Resistor_SMD:R_0603_1608Metric_Pad0.98x0.95mm_HandSolder
0 | R30 | Resistor_SMD:R_0603_1608Metric_Pad0.98x0.95mm_HandSolder
0 | R31 | Resistor_SMD:R_0603_1608Metric_Pad0.98x0.95mm_HandSolder
DNI | R32 | Resistor_SMD:R_0603_1608Metric_Pad0.98x0.95mm_HandSolder
10k | R33 | Resistor_SMD:R_0603_1608Metric_Pad0.98x0.95mm_HandSolder
10k | R34 | Resistor_SMD:R_0603_1608Metric_Pad0.98x0.95mm_HandSolder
28k | R35 | Resistor_SMD:R_0603_1608Metric_Pad0.98x0.95mm_HandSolder
10k | R36 | Resistor_SMD:R_0603_1608Metric_Pad0.98x0.95mm_HandSolder
receiver_433MHz | U1 | Connector_PinHeader_2.54mm:PinHeader_1x05_P2.54mm_Vertical
TXS0104EDR | U2 | Package_SO:SOIC-14_3.9x8.7mm_P1.27mm
receiver_433MHz | U3 | Connector_PinHeader_2.54mm:PinHeader_1x05_P2.54mm_Vertical
receiver_433MHz | U4 | Connector_PinHeader_2.54mm:PinHeader_1x05_P2.54mm_Vertical
receiver_433MHz | U5 | Connector_PinHeader_2.54mm:PinHeader_1x05_P2.54mm_Vertical
PS2501-4 | U6 | srw_custom:PS2501-4XSM
ECS-.327-9-1210-TR | U7 | ECS-:XTAL_ECS-.327-9-1210-TR
ECS-480-8-36-RWN-TR | U8 | XTAL_ECS-480-8-36-RWN-TR
SN74HCT245PW | U9 | Package_SO:TSSOP-20_4.4x6.5mm_P0.65mm
STM32L431RCTx | U10 | Package_QFP:LQFP-64_10x10mm_P0.5mm
LP5907MFX-3.3 | U11 | Package_TO_SOT_SMD:SOT-23-5
USB-C-31-M-12 | U12 | Connector_USB:USB_C_Receptacle_HRO_TYPE-C-31-M-12
XR21B1411 | U13 | srw_custom:XR21B1411
NCP361 | U14 | srw_custom:NCP361