## atmega2560_led_driver
Comment | Designator | Footprint | JLCPCB Part #（optional）
ATmega2560-16AU | U1 | Package_QFP:TQFP-100_14x14mm_P0.5mm
CP1_Small | C7 | Capacitor_SMD:C_0603_1608Metric_Pad1.05x0.95mm_HandSolder
8M | Y1 | Crystal:Crystal_HC49-U_Vertical
CP1_Small | C6 | Capacitor_SMD:C_0603_1608Metric_Pad1.05x0.95mm_HandSolder
1M | R2 | Resistor_SMD:R_0603_1608Metric_Pad1.05x0.95mm_HandSolder
0.1u | C8 | Resistor_SMD:R_0603_1608Metric_Pad1.05x0.95mm_HandSolder
0.1u | C9 | Resistor_SMD:R_0603_1608Metric_Pad1.05x0.95mm_HandSolder
0.1u | C11 | Capacitor_SMD:C_0603_1608Metric_Pad1.05x0.95mm_HandSolder
0.1u | C12 | Capacitor_SMD:C_0603_1608Metric_Pad1.05x0.95mm_HandSolder
0.1u | C13 | Capacitor_SMD:C_0603_1608Metric_Pad1.05x0.95mm_HandSolder
10k | R1 | Resistor_SMD:R_0603_1608Metric_Pad1.05x0.95mm_HandSolder
Conn_01x02_Male | J5 | Connector_PinHeader_2.54mm:PinHeader_1x02_P2.54mm_Vertical
1u | C5 | Resistor_SMD:R_0603_1608Metric_Pad1.05x0.95mm_HandSolder
100 | R8 | Resistor_SMD:R_0603_1608Metric_Pad1.05x0.95mm_HandSolder
100 | R6 | Resistor_SMD:R_0603_1608Metric_Pad1.05x0.95mm_HandSolder
1M | R4 | Resistor_SMD:R_0603_1608Metric_Pad1.05x0.95mm_HandSolder
BSS138 | Q1 | Package_TO_SOT_SMD:SOT-23
1M | R5 | Resistor_SMD:R_0603_1608Metric_Pad1.05x0.95mm_HandSolder
BSS138 | Q2 | Package_TO_SOT_SMD:SOT-23
Conn_01x02_Male | J9 | Connector_PinHeader_2.54mm:PinHeader_1x02_P2.54mm_Vertical
Conn_01x02_Male | J8 | Connector_PinHeader_2.54mm:PinHeader_1x02_P2.54mm_Vertical
DNI | R16 | Resistor_SMD:R_0603_1608Metric_Pad1.05x0.95mm_HandSolder
10k | R15 | Resistor_SMD:R_0603_1608Metric_Pad1.05x0.95mm_HandSolder
DNI | R18 | Resistor_SMD:R_0603_1608Metric_Pad1.05x0.95mm_HandSolder
10k | R17 | Resistor_SMD:R_0603_1608Metric_Pad1.05x0.95mm_HandSolder
DNI | R20 | Resistor_SMD:R_0603_1608Metric_Pad1.05x0.95mm_HandSolder
10k | R19 | Resistor_SMD:R_0603_1608Metric_Pad1.05x0.95mm_HandSolder
DNI | R22 | Resistor_SMD:R_0603_1608Metric_Pad1.05x0.95mm_HandSolder
10k | R21 | Resistor_SMD:R_0603_1608Metric_Pad1.05x0.95mm_HandSolder
DNI | R24 | Resistor_SMD:R_0603_1608Metric_Pad1.05x0.95mm_HandSolder
10k | R23 | Resistor_SMD:R_0603_1608Metric_Pad1.05x0.95mm_HandSolder
DNI | R26 | Resistor_SMD:R_0603_1608Metric_Pad1.05x0.95mm_HandSolder
10k | R25 | Resistor_SMD:R_0603_1608Metric_Pad1.05x0.95mm_HandSolder
Conn_02x08_Counter_Clockwise | J6 | Package_DIP:DIP-16_W7.62mm_LongPads
Conn_01x04_Male | J27 | Connector_PinHeader_2.54mm:PinHeader_1x04_P2.54mm_Vertical
1u | C24 | Resistor_SMD:R_0603_1608Metric_Pad1.05x0.95mm_HandSolder
Conn_01x04_Male | J28 | Connector_PinHeader_2.54mm:PinHeader_1x04_P2.54mm_Vertical
1u | C25 | Resistor_SMD:R_0603_1608Metric_Pad1.05x0.95mm_HandSolder
Conn_01x04_Male | J29 | Connector_PinHeader_2.54mm:PinHeader_1x04_P2.54mm_Vertical
1u | C26 | Resistor_SMD:R_0603_1608Metric_Pad1.05x0.95mm_HandSolder
Conn_01x04_Male | J30 | Connector_PinHeader_2.54mm:PinHeader_1x04_P2.54mm_Vertical
1u | C27 | Resistor_SMD:R_0603_1608Metric_Pad1.05x0.95mm_HandSolder
0.1u | C10 | Resistor_SMD:R_0603_1608Metric_Pad1.05x0.95mm_HandSolder
10u | C1 | Capacitor_THT:CP_Radial_Tantal_D10.5mm_P5.00mm
10u | C2 | Capacitor_THT:CP_Radial_Tantal_D10.5mm_P5.00mm
1M | R3 | Resistor_SMD:R_0603_1608Metric_Pad1.05x0.95mm_HandSolder
Conn_02x03_Odd_Even | J7 | Connector_PinHeader_2.54mm:PinHeader_2x03_P2.54mm_Vertical
Conn_02x04_Odd_Even | J10 | Connector_PinHeader_2.54mm:PinHeader_2x04_P2.54mm_Vertical
Conn_01x01_Male | J2 | MountingHole:MountingHole_3mm_Pad
Conn_01x01_Male | J1 | MountingHole:MountingHole_3mm_Pad
10u | C3 | Capacitor_THT:CP_Radial_Tantal_D10.5mm_P5.00mm
Conn_01x01_Male | J4 | Connector_Pin:Pin_D1.3mm_L11.0mm
Conn_01x01_Male | J3 | Connector_Pin:Pin_D1.3mm_L11.0mm
10u | C4 | Capacitor_THT:CP_Radial_Tantal_D10.5mm_P5.00mm
Conn_02x04_Odd_Even | J11 | Connector_PinHeader_2.54mm:PinHeader_2x04_P2.54mm_Vertical
Conn_01x03_Male | J15 | Connector_PinHeader_2.54mm:PinHeader_1x03_P2.54mm_Vertical
Conn_01x03_Male | J16 | Connector_PinHeader_2.54mm:PinHeader_1x03_P2.54mm_Vertical
Conn_01x03_Male | J17 | Connector_PinHeader_2.54mm:PinHeader_1x03_P2.54mm_Vertical
Conn_01x03_Male | J18 | Connector_PinHeader_2.54mm:PinHeader_1x03_P2.54mm_Vertical
Conn_01x03_Male | J23 | Connector_PinHeader_2.54mm:PinHeader_1x03_P2.54mm_Vertical
Conn_01x03_Male | J24 | Connector_PinHeader_2.54mm:PinHeader_1x03_P2.54mm_Vertical
Conn_01x03_Male | J25 | Connector_PinHeader_2.54mm:PinHeader_1x03_P2.54mm_Vertical
Conn_01x03_Male | J26 | Connector_PinHeader_2.54mm:PinHeader_1x03_P2.54mm_Vertical
Conn_02x03_Odd_Even | J13 | Connector_PinHeader_2.54mm:PinHeader_2x03_P2.54mm_Vertical
Conn_01x01_Male | J20 | Connector_Pin:Pin_D1.3mm_L11.0mm
Conn_01x01_Male | J19 | Connector_Pin:Pin_D1.3mm_L11.0mm
10u | C18 | Capacitor_THT:CP_Radial_Tantal_D10.5mm_P5.00mm
Conn_01x01_Male | J22 | Connector_Pin:Pin_D1.3mm_L11.0mm
Conn_01x01_Male | J21 | Connector_Pin:Pin_D1.3mm_L11.0mm
10u | C19 | Capacitor_THT:CP_Radial_Tantal_D10.5mm_P5.00mm
10k | R10 | Resistor_SMD:R_0603_1608Metric_Pad1.05x0.95mm_HandSolder
10k | R11 | Resistor_SMD:R_0603_1608Metric_Pad1.05x0.95mm_HandSolder
10k | R9 | Resistor_SMD:R_0603_1608Metric_Pad1.05x0.95mm_HandSolder
10k | R7 | Resistor_SMD:R_0603_1608Metric_Pad1.05x0.95mm_HandSolder
10u | C17 | Capacitor_THT:CP_Radial_Tantal_D10.5mm_P5.00mm
10u | C16 | Capacitor_THT:CP_Radial_Tantal_D10.5mm_P5.00mm
10u | C15 | Capacitor_THT:CP_Radial_Tantal_D10.5mm_P5.00mm
10u | C14 | Capacitor_THT:CP_Radial_Tantal_D10.5mm_P5.00mm
10u | C20 | Capacitor_THT:CP_Radial_Tantal_D10.5mm_P5.00mm
10u | C21 | Capacitor_THT:CP_Radial_Tantal_D10.5mm_P5.00mm
10u | C23 | Capacitor_THT:CP_Radial_Tantal_D10.5mm_P5.00mm
Conn_01x02_Male | J12 | Connector_PinHeader_2.54mm:PinHeader_1x02_P2.54mm_Vertical
1k | R13 | Resistor_SMD:R_0603_1608Metric_Pad1.05x0.95mm_HandSolder
Conn_01x02_Male | J14 | Connector_PinHeader_2.54mm:PinHeader_1x02_P2.54mm_Vertical
2.2k | R14 | Resistor_SMD:R_0603_1608Metric_Pad1.05x0.95mm_HandSolder
10u | C22 | Capacitor_THT:CP_Radial_Tantal_D10.5mm_P5.00mm
MountingHole | H1 | MountingHole:MountingHole_4mm
MountingHole | H2 | MountingHole:MountingHole_4mm
MountingHole | H4 | MountingHole:MountingHole_4mm