## Sheet1
Comment | Designator | Footprint
CAT24C256 | U4 | Package_SO:SOIC-8_3.9x4.9mm_P1.27mm
10k | R1 | Resistor_SMD:R_0402_1005Metric
15pF | C2 | Capacitor_SMD:C_0603_1608Metric_Pad1.05x0.95mm_HandSolder
1u | C7 | Capacitor_SMD:C_0402_1005Metric
1u | C10 | Capacitor_SMD:C_0402_1005Metric
10k | R13 | Resistor_SMD:R_0402_1005Metric
10k | R15 | Resistor_SMD:R_0402_1005Metric
100 | R8 | Resistor_SMD:R_0402_1005Metric
100 | R16 | Resistor_SMD:R_0402_1005Metric
1M | R14 | Resistor_SMD:R_0402_1005Metric
BSS138 | Q2 | Package_TO_SOT_SMD:SOT-23
1M | R5 | Resistor_SMD:R_0402_1005Metric
BSS138 | Q1 | Package_TO_SOT_SMD:SOT-23
15pF | C1 | Capacitor_SMD:C_0603_1608Metric_Pad1.05x0.95mm_HandSolder
STM32L433CCTx | U2 | Package_QFP:LQFP-48_7x7mm_P0.5mm
10pF | C4 | Capacitor_SMD:C_0603_1608Metric_Pad1.05x0.95mm_HandSolder
10pF | C3 | Capacitor_SMD:C_0603_1608Metric_Pad1.05x0.95mm_HandSolder
32.768k Crystal | Y1 | Crystal:Crystal_SMD_3215-2Pin_3.2x1.5mm
10k | R12 | Resistor_SMD:R_0402_1005Metric
TXS0102DCT | U3 | Package_SO:SSOP-8_2.95x2.8mm_P0.65mm
10k | R9 | Resistor_SMD:R_0402_1005Metric
10k | R6 | Resistor_SMD:R_0402_1005Metric
10k | R17 | Resistor_SMD:R_0402_1005Metric
10k | R2 | Resistor_SMD:R_0402_1005Metric
1u | C9 | Capacitor_SMD:C_0402_1005Metric
1u | C8 | Capacitor_SMD:C_0402_1005Metric
TXS0102DCT | U5 | Package_SO:SSOP-8_2.95x2.8mm_P0.65mm
10u | C5 | Capacitor_SMD:C_0402_1005Metric
10u | C6 | Capacitor_SMD:C_0402_1005Metric
1M | R4 | Resistor_SMD:R_0402_1005Metric
TLV1117-33 | U1 | Package_TO_SOT_SMD:SOT-223
TLV1117-33 | U10 | Package_TO_SOT_SMD:SOT-223
1M | R20 | Resistor_SMD:R_0402_1005Metric
0 | R21 | Resistor_SMD:R_0402_1005Metric
0 | R22 | Resistor_SMD:R_0402_1005Metric
0 | R23 | Resistor_SMD:R_0402_1005Metric