## Sheet1
Comment | Designator | Footprint
adafruit_audio_fx_sound_board | U1 | srw_custom:adafruit_soundboard
10k | R16 | Resistor_SMD:R_0402_1005Metric
10k | R19 | Resistor_SMD:R_0402_1005Metric
10k | R18 | Resistor_SMD:R_0402_1005Metric
10k | R10 | Resistor_SMD:R_0402_1005Metric
1u | C1 | Resistor_SMD:R_0603_1608Metric_Pad1.05x0.95mm_HandSolder
SANYOU_SRD_Form_C | K1 | Relay_THT:Relay_SPDT_SANYOU_SRD_Series_Form_C
SANYOU_SRD_Form_C | K2 | Relay_THT:Relay_SPDT_SANYOU_SRD_Series_Form_C
BSS138 | Q1 | Package_TO_SOT_SMD:SOT-23
10k | R3 | Resistor_SMD:R_0402_1005Metric
10k | R5 | Resistor_SMD:R_0402_1005Metric
BSS138 | Q2 | Package_TO_SOT_SMD:SOT-23
10k | R4 | Resistor_SMD:R_0402_1005Metric
10k | R9 | Resistor_SMD:R_0402_1005Metric
Conn_01x01_Male | J7 | MountingHole:MountingHole_2.5mm_Pad
Conn_01x01_Male | J6 | MountingHole:MountingHole_2.5mm_Pad
Conn_01x01_Male | J2 | MountingHole:MountingHole_2.5mm_Pad
Conn_01x01_Male | J4 | MountingHole:MountingHole_2.5mm_Pad
Conn_01x01_Male | J8 | MountingHole:MountingHole_2.5mm_Pad
Conn_01x01_Male | J5 | MountingHole:MountingHole_2.5mm_Pad
Conn_01x02_Male | J26 | Connector_PinHeader_2.54mm:PinHeader_1x02_P2.54mm_Vertical
Conn_01x02_Male | J25 | Connector_PinHeader_2.54mm:PinHeader_1x02_P2.54mm_Vertical
STM32L431RCTx | U3 | Package_QFP:LQFP-64_10x10mm_P0.5mm
Conn_01x08_Male | J15 | Connector_PinHeader_2.54mm:PinHeader_2x04_P2.54mm_Vertical
0.1u | C11 | Capacitor_SMD:C_0402_1005Metric
0.1u | C12 | Capacitor_SMD:C_0402_1005Metric
0.1u | C13 | Capacitor_SMD:C_0402_1005Metric
0.1u | C14 | Capacitor_SMD:C_0402_1005Metric
0.1u | C15 | Capacitor_SMD:C_0402_1005Metric
0.01u | C17 | Capacitor_SMD:C_0402_1005Metric
1u | C18 | Capacitor_SMD:C_0402_1005Metric
0.1u | C9 | Capacitor_SMD:C_0402_1005Metric
10k | R25 | Resistor_SMD:R_0402_1005Metric
SW_DIP_x01 | SW1 | Connector_PinHeader_2.54mm:PinHeader_1x02_P2.54mm_Vertical
R | R21 | Resistor_SMD:R_0402_1005Metric
10k | R22 | Resistor_SMD:R_0402_1005Metric
10k | R31 | Resistor_SMD:R_0402_1005Metric
10k | R32 | Resistor_SMD:R_0402_1005Metric
10k | R33 | Resistor_SMD:R_0402_1005Metric
10k | R34 | Resistor_SMD:R_0402_1005Metric
10k | R35 | Resistor_SMD:R_0402_1005Metric
LP5907MFX-3.3 | U4 | Package_TO_SOT_SMD:SOT-23-5
0.1u | C8 | Capacitor_SMD:C_0402_1005Metric
1u | C16 | Capacitor_SMD:C_0603_1608Metric
1u | C19 | Capacitor_SMD:C_0603_1608Metric
MountingHole | H1 | MountingHole:MountingHole_6.5mm
MountingHole | H2 | MountingHole:MountingHole_6.5mm
MountingHole | H3 | MountingHole:MountingHole_6.5mm
MountingHole | H4 | MountingHole:MountingHole_6.5mm
1u | C20 | Capacitor_SMD:C_0603_1608Metric
Barrel_Jack_Switch | J10 | Connector_BarrelJack:BarrelJack_Wuerth_6941xx301002
Conn_01x01_Male | J13 | MountingHole:MountingHole_2.5mm_Pad
Conn_01x01_Male | J14 | MountingHole:MountingHole_2.5mm_Pad
1u | C5 | Capacitor_SMD:C_0603_1608Metric
10u | C7 | Capacitor_SMD:C_0603_1608Metric
SN74HCT245PW | U2 | Package_SO:TSSOP-20_4.4x6.5mm_P0.65mm
10k | R26 | Resistor_SMD:R_0402_1005Metric
0.1u | C10 | Capacitor_SMD:C_0402_1005Metric
10k | R27 | Resistor_SMD:R_0402_1005Metric
0 | R24 | Resistor_SMD:R_0402_1005Metric
0 | R23 | Resistor_SMD:R_0402_1005Metric
BSS138 | Q4 | Package_TO_SOT_SMD:SOT-23
10k | R37 | Resistor_SMD:R_0402_1005Metric
1k | R39 | Resistor_SMD:R_0402_1005Metric
Conn_01x02_Male | J23 | Connector_PinHeader_2.54mm:PinHeader_1x02_P2.54mm_Vertical
BSS138 | Q3 | Package_TO_SOT_SMD:SOT-23
10k | R36 | Resistor_SMD:R_0402_1005Metric
1k | R38 | Resistor_SMD:R_0402_1005Metric
Conn_01x02_Male | J22 | Connector_PinHeader_2.54mm:PinHeader_1x02_P2.54mm_Vertical
1u | C21 | Capacitor_SMD:C_0603_1608Metric
0.1u | C22 | Capacitor_SMD:C_0603_1608Metric
100k | R28 | Resistor_SMD:R_0402_1005Metric
Conn_01x01_Male | J21 | Connector_Pin:Pin_D1.3mm_L11.0mm
Conn_01x01_Male | J20 | Connector_Pin:Pin_D1.3mm_L11.0mm
Conn_01x01_Male | J19 | Connector_Pin:Pin_D1.3mm_L11.0mm
10k | R29 | Resistor_SMD:R_0402_1005Metric
10k | R30 | Resistor_SMD:R_0402_1005Metric
Conn_01x04_Male | J18 | Connector_PinHeader_2.54mm:PinHeader_1x04_P2.54mm_Vertical
Conn_01x04_Male | J16 | Connector_PinHeader_2.54mm:PinHeader_1x04_P2.54mm_Vertical
ECS-480-8-36-RWN-TR | Y2 | XTAL_ECS-480-8-36-RWN-TR
6p | C6 | Capacitor_SMD:C_0603_1608Metric_Pad1.05x0.95mm_HandSolder
6p | C3 | Capacitor_SMD:C_0603_1608Metric_Pad1.05x0.95mm_HandSolder
ECS-.327-9-1210-TR | Y1 | ECS-:XTAL_ECS-.327-9-1210-TR
6p | C2 | Capacitor_SMD:C_0603_1608Metric_Pad1.05x0.95mm_HandSolder
6p | C4 | Capacitor_SMD:C_0603_1608Metric_Pad1.05x0.95mm_HandSolder
RT9742CGJ5 | U5 | Package_TO_SOT_SMD:TSOT-23-5
100k | R11 | Resistor_SMD:R_0402_1005Metric
Conn_01x08_Male | J17 | Connector_PinHeader_2.54mm:PinHeader_2x04_P2.54mm_Vertical
DNI | R1 | Resistor_SMD:R_0402_1005Metric
DNI | R2 | Resistor_SMD:R_0402_1005Metric
1k | R8 | Resistor_SMD:R_0402_1005Metric
1k | R7 | Resistor_SMD:R_0402_1005Metric
1k | R14 | Resistor_SMD:R_0402_1005Metric
1k | R13 | Resistor_SMD:R_0402_1005Metric
Conn_01x01_Male | J1 | Connector_Pin:Pin_D1.3mm_L11.0mm
Conn_01x01_Male | J3 | Connector_Pin:Pin_D1.3mm_L11.0mm
10k | R20 | Resistor_SMD:R_0402_1005Metric
10k | R17 | Resistor_SMD:R_0402_1005Metric
DNI | R40 | Resistor_SMD:R_0603_1608Metric_Pad1.05x0.95mm_HandSolder
0 | R41 | Resistor_SMD:R_0603_1608Metric_Pad1.05x0.95mm_HandSolder
PS2501-2 | U8 | Package_DIP:DIP-8_W7.62mm_LongPads
DNI | R6 | Resistor_SMD:R_0402_1005Metric
DNI | R42 | Resistor_SMD:R_0402_1005Metric
receiver_433MHz | U6 | Connector_PinHeader_2.54mm:PinHeader_1x05_P2.54mm_Vertical
receiver_433MHz | U7 | Connector_PinHeader_2.54mm:PinHeader_1x05_P2.54mm_Vertical
10k | R45 | Resistor_SMD:R_0402_1005Metric
10k | R43 | Resistor_SMD:R_0402_1005Metric
DNI | R46 | Resistor_SMD:R_0402_1005Metric
DNI | R44 | Resistor_SMD:R_0402_1005Metric
Conn_01x08_Male | J9 | Connector_PinHeader_2.54mm:PinHeader_2x04_P2.54mm_Vertical