## opto_isolator
/components/comp/@ref | /components/comp/footprint | /components/comp/libsource/@part | /components/comp/value
U5 | Package_DIP:DIP-16_W7.62mm_LongPads | PS2501-4 | PS2501-4
U1 | Connector_PinHeader_2.54mm:PinHeader_1x05_P2.54mm_Vertical | receiver_433MHz | receiver_433MHz
R1 | Resistor_SMD:R_0603_1608Metric_Pad1.05x0.95mm_HandSolder | R | DNI
U2 | Connector_PinHeader_2.54mm:PinHeader_1x05_P2.54mm_Vertical | receiver_433MHz | receiver_433MHz
R2 | Resistor_SMD:R_0603_1608Metric_Pad1.05x0.95mm_HandSolder | R | DNI
U3 | Connector_PinHeader_2.54mm:PinHeader_1x05_P2.54mm_Vertical | receiver_433MHz | receiver_433MHz
R3 | Resistor_SMD:R_0603_1608Metric_Pad1.05x0.95mm_HandSolder | R | DNI
U4 | Connector_PinHeader_2.54mm:PinHeader_1x05_P2.54mm_Vertical | receiver_433MHz | receiver_433MHz
R4 | Resistor_SMD:R_0603_1608Metric_Pad1.05x0.95mm_HandSolder | R | DNI
R8 | Resistor_SMD:R_0603_1608Metric_Pad1.05x0.95mm_HandSolder | R | 1k
R9 | Resistor_SMD:R_0603_1608Metric_Pad1.05x0.95mm_HandSolder | R | 1k
R10 | Resistor_SMD:R_0603_1608Metric_Pad1.05x0.95mm_HandSolder | R | 1k
R7 | Resistor_SMD:R_0603_1608Metric_Pad1.05x0.95mm_HandSolder | R | 1k
R12 | Resistor_SMD:R_0603_1608Metric_Pad1.05x0.95mm_HandSolder | R | DNI
R11 | Resistor_SMD:R_0603_1608Metric_Pad1.05x0.95mm_HandSolder | R | DNI
R6 | Resistor_SMD:R_0603_1608Metric_Pad1.05x0.95mm_HandSolder | R | DNI
R5 | Resistor_SMD:R_0603_1608Metric_Pad1.05x0.95mm_HandSolder | R | DNI
R16 | Resistor_SMD:R_0603_1608Metric_Pad1.05x0.95mm_HandSolder | R | 10k
R15 | Resistor_SMD:R_0603_1608Metric_Pad1.05x0.95mm_HandSolder | R | 10k
R14 | Resistor_SMD:R_0603_1608Metric_Pad1.05x0.95mm_HandSolder | R | 10k
R13 | Resistor_SMD:R_0603_1608Metric_Pad1.05x0.95mm_HandSolder | R | 10k
J26 | Connector_PinHeader_2.54mm:PinHeader_1x05_P2.54mm_Vertical | Conn_01x05_Male | Conn_01x05_Male
J1 | Connector_Pin:Pin_D1.3mm_L11.0mm | Conn_01x01_Male | Conn_01x01_Male
J3 | Connector_Pin:Pin_D1.3mm_L11.0mm | Conn_01x01_Male | Conn_01x01_Male
R20 | Resistor_SMD:R_0603_1608Metric_Pad1.05x0.95mm_HandSolder | R | DNI
R17 | Resistor_SMD:R_0603_1608Metric_Pad1.05x0.95mm_HandSolder | R | DNI
R18 | Resistor_SMD:R_0603_1608Metric_Pad1.05x0.95mm_HandSolder | R | DNI
R19 | Resistor_SMD:R_0603_1608Metric_Pad1.05x0.95mm_HandSolder | R | DNI
H3 | MountingHole:MountingHole_3mm | MountingHole | MountingHole
H2 | MountingHole:MountingHole_3mm | MountingHole | MountingHole
H4 | MountingHole:MountingHole_3mm | MountingHole | MountingHole
H1 | MountingHole:MountingHole_3mm | MountingHole | MountingHole