## Sheet1
Comment | Designator | Footprint
0.1u | C8 | Capacitor_SMD:C_0603_1608Metric_Pad1.05x0.95mm_HandSolder
0.1u | C9 | Capacitor_SMD:C_0603_1608Metric_Pad1.05x0.95mm_HandSolder
0.1u | C10 | Capacitor_SMD:C_0603_1608Metric_Pad1.05x0.95mm_HandSolder
0.1u | C11 | Capacitor_SMD:C_0603_1608Metric_Pad1.05x0.95mm_HandSolder
0.1u | C12 | Capacitor_SMD:C_0603_1608Metric_Pad1.05x0.95mm_HandSolder
4.7u | C13 | Capacitor_SMD:C_0603_1608Metric_Pad1.05x0.95mm_HandSolder
0.01u | C15 | Capacitor_SMD:C_0603_1608Metric_Pad1.05x0.95mm_HandSolder
1u | C16 | Capacitor_SMD:C_0603_1608Metric_Pad1.05x0.95mm_HandSolder
0 | R4 | Resistor_SMD:R_0603_1608Metric_Pad1.05x0.95mm_HandSolder
0.1u | C6 | Capacitor_SMD:C_0603_1608Metric_Pad1.05x0.95mm_HandSolder
SW_DIP_x01 | SW1 | Connector_PinHeader_2.54mm:PinHeader_1x02_P2.54mm_Vertical
10k | R3 | Resistor_SMD:R_0603_1608Metric_Pad1.05x0.95mm_HandSolder
ECS-.327-9-1210-TR | Y2 | ECS-:XTAL_ECS-.327-9-1210-TR
8p | C3 | Capacitor_SMD:C_0603_1608Metric_Pad1.05x0.95mm_HandSolder
8p | C4 | Capacitor_SMD:C_0603_1608Metric_Pad1.05x0.95mm_HandSolder
6p | C1 | Capacitor_SMD:C_0603_1608Metric_Pad1.05x0.95mm_HandSolder
6p | C2 | Capacitor_SMD:C_0603_1608Metric_Pad1.05x0.95mm_HandSolder
DNI | R1 | Resistor_SMD:R_0603_1608Metric_Pad1.05x0.95mm_HandSolder
10k | R2 | Resistor_SMD:R_0603_1608Metric_Pad1.05x0.95mm_HandSolder
Conn_01x04_Male | J3 | Connector_PinHeader_2.54mm:PinHeader_1x04_P2.54mm_Vertical
10k | R5 | Resistor_SMD:R_0603_1608Metric_Pad1.05x0.95mm_HandSolder
10k | R8 | Resistor_SMD:R_0603_1608Metric_Pad1.05x0.95mm_HandSolder
10k | R9 | Resistor_SMD:R_0603_1608Metric_Pad1.05x0.95mm_HandSolder
10k | R10 | Resistor_SMD:R_0603_1608Metric_Pad1.05x0.95mm_HandSolder
10k | R13 | Resistor_SMD:R_0603_1608Metric_Pad1.05x0.95mm_HandSolder
DNI | R6 | Resistor_SMD:R_0603_1608Metric_Pad1.05x0.95mm_HandSolder
DNI | R7 | Resistor_SMD:R_0603_1608Metric_Pad1.05x0.95mm_HandSolder
DNI | R11 | Resistor_SMD:R_0603_1608Metric_Pad1.05x0.95mm_HandSolder
DNI | R12 | Resistor_SMD:R_0603_1608Metric_Pad1.05x0.95mm_HandSolder
DNI | R14 | Resistor_SMD:R_0603_1608Metric_Pad1.05x0.95mm_HandSolder
DNI | R15 | Resistor_SMD:R_0603_1608Metric_Pad1.05x0.95mm_HandSolder
DNI | R16 | Resistor_SMD:R_0603_1608Metric_Pad1.05x0.95mm_HandSolder
DNI | R17 | Resistor_SMD:R_0603_1608Metric_Pad1.05x0.95mm_HandSolder
TXS0108EPW | U1 | Package_SO:TSSOP-20_4.4x6.5mm_P0.65mm
0.1u | C5 | Capacitor_SMD:C_0603_1608Metric_Pad1.05x0.95mm_HandSolder
0.1u | C7 | Capacitor_SMD:C_0603_1608Metric_Pad1.05x0.95mm_HandSolder
LP5907MFX-3.3 | U3 | Package_TO_SOT_SMD:SOT-23-5
1u | C14 | Capacitor_SMD:C_0603_1608Metric_Pad1.05x0.95mm_HandSolder
1u | C17 | Capacitor_SMD:C_0603_1608Metric_Pad1.05x0.95mm_HandSolder
Conn_01x01_Male | J5 | Connector_Pin:Pin_D1.3mm_L11.0mm
Conn_01x01_Male | J6 | Connector_Pin:Pin_D1.3mm_L11.0mm
Conn_01x01_Male | J7 | Connector_Pin:Pin_D1.3mm_L11.0mm
Conn_01x01_Male | J8 | Connector_Pin:Pin_D1.3mm_L11.0mm
Conn_01x01_Male | J9 | Connector_Pin:Pin_D1.3mm_L11.0mm
Conn_01x01_Male | J10 | Connector_Pin:Pin_D1.3mm_L11.0mm
Conn_01x01_Male | J11 | Connector_Pin:Pin_D1.3mm_L11.0mm
Conn_01x01_Male | J12 | Connector_Pin:Pin_D1.3mm_L11.0mm
BSS138 | Q1 | Package_TO_SOT_SMD:SOT-23
1k | R19 | Resistor_SMD:R_0603_1608Metric_Pad1.05x0.95mm_HandSolder
100k | R18 | Resistor_SMD:R_0603_1608Metric_Pad1.05x0.95mm_HandSolder
Conn_01x02_Male | J14 | Connector_PinHeader_2.54mm:PinHeader_1x02_P2.54mm_Vertical
BSS138 | Q2 | Package_TO_SOT_SMD:SOT-23
1k | R21 | Resistor_SMD:R_0603_1608Metric_Pad1.05x0.95mm_HandSolder
100k | R20 | Resistor_SMD:R_0603_1608Metric_Pad1.05x0.95mm_HandSolder
Conn_01x02_Male | J16 | Connector_PinHeader_2.54mm:PinHeader_1x02_P2.54mm_Vertical
Conn_01x01_Male | J20 | MountingHole:MountingHole_2.5mm_Pad
Conn_01x01_Male | J21 | MountingHole:MountingHole_2.5mm_Pad
Conn_01x08_Male | J18 | Connector_PinHeader_2.54mm:PinHeader_2x04_P2.54mm_Vertical
Conn_01x01_Male | J17 | Connector_Pin:Pin_D1.3mm_L11.0mm
Conn_01x01_Male | J19 | Connector_Pin:Pin_D1.3mm_L11.0mm
Conn_01x01_Male | J22 | Connector_Pin:Pin_D1.3mm_L11.0mm
Conn_01x01_Male | J23 | Connector_Pin:Pin_D1.3mm_L11.0mm
ECS-480-8-36-RWN-TR | Y1 | XTAL_ECS-480-8-36-RWN-TR
ECS-480-8-36-RWN-TR | Y1 | XTAL_ECS-480-8-36-RWN-TR
ECS-480-8-36-RWN-TR | Y1 | XTAL_ECS-480-8-36-RWN-TR
ECS-480-8-36-RWN-TR | Y1 | XTAL_ECS-480-8-36-RWN-TR
ECS-480-8-36-RWN-TR | Y1 | XTAL_ECS-480-8-36-RWN-TR
ECS-480-8-36-RWN-TR | Y1 | XTAL_ECS-480-8-36-RWN-TR
ECS-480-8-36-RWN-TR | Y1 | XTAL_ECS-480-8-36-RWN-TR
MountingHole | H2 | MountingHole:MountingHole_2mm
MountingHole | H1 | MountingHole:MountingHole_2mm
MountingHole | H3 | MountingHole:MountingHole_2mm
Conn_01x01_Male | J13 | Connector_Pin:Pin_D1.3mm_L11.0mm
Conn_01x01_Male | J1 | Connector_Pin:Pin_D1.3mm_L11.0mm
Conn_01x01_Male | J2 | Connector_Pin:Pin_D1.3mm_L11.0mm
Conn_01x01_Male | J4 | Connector_Pin:Pin_D1.3mm_L11.0mm
Conn_01x01_Male | J15 | Connector_Pin:Pin_D1.3mm_L11.0mm
0 | R22 | Resistor_SMD:R_0603_1608Metric_Pad1.05x0.95mm_HandSolder
0 | R23 | Resistor_SMD:R_0603_1608Metric_Pad1.05x0.95mm_HandSolder
0 | R25 | Resistor_SMD:R_0603_1608Metric_Pad1.05x0.95mm_HandSolder
0 | R26 | Resistor_SMD:R_0603_1608Metric_Pad1.05x0.95mm_HandSolder
0 | R24 | Resistor_SMD:R_0603_1608Metric_Pad1.05x0.95mm_HandSolder
Fiducial | FID1 | Fiducial:Fiducial_0.5mm_Mask1mm
Fiducial | FID2 | Fiducial:Fiducial_0.5mm_Mask1mm
Fiducial | FID3 | Fiducial:Fiducial_0.5mm_Mask1mm
STM32L431RCTx | U2 | Package_QFP:LQFP-64_10x10mm_P0.5mm